## Hydromodules
Hydromodule performance analysis on the basis of 15-turnout irrigaiton system
By Bruce Lankford. September 28th 2023
In T1, the main canal abstracts 24 hours and provides farms with 24 hour supplies
In T2, the main canal abstracts 24 hours a day but farms are provided with 12 hour supplies with the remainder going into night storage ponds
Initial planning data |  |  |  | T1 before | T2 after | T3 after
Crop level water demand (peak) |  |  |  | 7 | 6.8 | 6.8 | mm/day
Effective rainfall (averaged) |  |  |  | 0.7 | 0.9 | 0.9 | mm/day
Net irrigation demand |  |  |  | 6.3 | 5.9 | 5.9 | mm/day
Net irrigation demand hydromodule |  |  |  | 0.72917 | 0.68287 | 0.68287 | l/sec/ha
Irrigation efficiency for each farm/unit |  |  |  | 70% | 85% | 90%
Planned/intended/design supply hydromodule |  |  |  | 1.0417 | 0.80338 | 0.75874 | l/sec/ha, adjusted by efficiency
Total command area |  |  |  | 1000 | 1000 | 1000 | ha
Water duty to this command area (24 hours) |  |  |  | 1041.6667 | 803.3769 | 758.7449 | l/sec
Actual water supplied to this command area (24 hours) |  |  |  | 1200 | 850 | 760 | l/sec
Net depth of water applied per irrigation (dose) |  |  |  | 70 | 70 | 70 | mm
Gross depth of water applied per irrigation (dose) |  |  |  | 100 | 82.3529 | 77.7778 | mm
Ideal interval for irrigation schedule |  |  |  | 11.1111 | 11.8644 | 11.8644 | days
Duration of irrigation supply to each unit per day |  |  |  | 24 | 12 | 12 | hrs
T2 - T1 withdrawal freed up at headworks = |  |  |  |  | 350 | 440 | l/sec
T1 design and final/actual fows, areas and hydromodules for peak period of irrigation
Period = |  |  | T1 | T1 | T1 | T1 | T1 | T1 | T1 | T1 | T1 | T1 | T1 | T1
Outlet no. | No of | Module unit | Planned intended | Actual flow at | Actual supply | Actual supply | Difference | Difference | Rotation | Rotation | Likely days of | Rate of area | Indicative area of | Area of expansion
Turnout # | farms per | area | flow at unit turnout | unit turnout | hydromodule | hydromodule | from average | from intended | interval to apply | interval to apply | water stress via | coverage to dose | expansion with | with overplus &
|  |  | for irrig duration | for irrig duration | for irrig duration | 24 hours | 24 hours | 24 hours | correct dose | correct dose | delays in schedule | irrigation correctly | supply overplus | T2 efficiency gain
| outlet | (ha) | (litres/sec) | (litres/sec) | (l/sec/ha) | (l/sec/ha) | (l/sec/ha) | (l/sec/ha) | Hours of irrigation | Days of irrigation | Days | (ha/day) | Ha | Ha
1 | 1 | 100 | 104.1667 | 130 | 1.3 | 1.3 | 0.24667 | 0.25833 | 213.6752 | 8.9031 | 0 | 11.232 | 24.8 | 32.1559
2 | 1 | 100 | 104.1667 | 120 | 1.2 | 1.2 | 0.14667 | 0.15833 | 231.4815 | 9.6451 | 0 | 10.368 | 15.2 | 19.7085
3 | 1 | 100 | 104.1667 | 100 | 1 | 1 | -0.053333 | -0.041667 | 277.7778 | 11.5741 | 0.46296 | 8.64 | 0 | 0
4 | 1 | 100 | 104.1667 | 105 | 1.05 | 1.05 | -0.0033333 | 0.0083333 | 264.5503 | 11.0229 | 0 | 9.072 | 0.8 | 1.0373
5 | 1 | 50 | 52.0833 | 80 | 1.6 | 1.6 | 0.54667 | 0.55833 | 173.6111 | 7.2338 | 0 | 6.912 | 26.8 | 34.7492
6 | 1 | 50 | 52.0833 | 60 | 1.2 | 1.2 | 0.14667 | 0.15833 | 231.4815 | 9.6451 | 0 | 5.184 | 7.6 | 9.8542
7 | 1 | 50 | 52.0833 | 60 | 1.2 | 1.2 | 0.14667 | 0.15833 | 231.4815 | 9.6451 | 0 | 5.184 | 7.6 | 9.8542
8 | 1 | 50 | 52.0833 | 60 | 1.2 | 1.2 | 0.14667 | 0.15833 | 231.4815 | 9.6451 | 0 | 5.184 | 7.6 | 9.8542
9 | 1 | 50 | 52.0833 | 35 | 0.7 | 0.7 | -0.35333 | -0.34167 | 396.8254 | 16.5344 | 5.4233 | 3.024 | 0 | 0
10 | 1 | 50 | 52.0833 | 50 | 1 | 1 | -0.053333 | -0.041667 | 277.7778 | 11.5741 | 0.46296 | 4.32 | 0 | 0
11 | 1 | 50 | 52.0833 | 55 | 1.1 | 1.1 | 0.046667 | 0.058333 | 252.5253 | 10.5219 | 0 | 4.752 | 2.8 | 3.6305
12 | 1 | 50 | 52.0833 | 55 | 1.1 | 1.1 | 0.046667 | 0.058333 | 252.5253 | 10.5219 | 0 | 4.752 | 2.8 | 3.6305
13 | 1 | 50 | 52.0833 | 35 | 0.7 | 0.7 | -0.35333 | -0.34167 | 396.8254 | 16.5344 | 5.4233 | 3.024 | 0 | 0
14 | 1 | 50 | 52.0833 | 30 | 0.6 | 0.6 | -0.45333 | -0.44167 | 462.963 | 19.2901 | 8.179 | 2.592 | 0 | 0
15 | 20 | 100 | 104.1667 | 85 | 0.85 | 0.85 | -0.20333 | -0.19167 | 326.7974 | 13.6166 | 2.5054 | 7.344 | 0 | 0
Count | 15
Sum total |  | 1000 | 1041.6667 | 1060 | [8 empty] | 96 | 124.4746
Average |  |  |  |  | 1.0533 | 1.0533
T2 design and final/actual fows and areas for peak period of irrigation with reduced withdrawal; how to disribute water in a more efficient canal system
Period = |  |  | T2 | T2 | T2 | T2 | T2 | T2 | T2 | T2 | T1 | T2 | T2 | T2 efficiency gain
Outlet no. | No of | Module unit | Planned intended | Actual flow at | Actual supply | Actual supply | Difference | Difference | Rotation | Rotation | Likely days of | Rate of area | Indicative area of | Area of expansion
Turnout # | farms per | area | flow at unit turnout | unit turnout | hydromodule | hydromodule | from average | from intended | interval to apply | interval to apply | water stress via | coverage to dose | expansion with | with overplus &
|  |  | for irrig duration | for irrig duration | for irrig duration | 24 hours | 24 hours | 24 hours | correct dose | correct dose | delays in schedule | irrigation correctly | supply overplus | T3 efficiency gain
| outlet | (ha) | (litres/sec) | (litres/sec) | (l/sec/ha) | (l/sec/ha) | (l/sec/ha) | (l/sec/ha) | Hours of irrigation | Days of irrigation | Days | (ha/day) | Ha | Ha
1 | 1 | 100 | 160.6754 | 165 | 1.65 | 0.825 | 0.016667 | 0.021623 | 138.6413 | 11.5534 | 0 | 8.6554 | 5.3831 | 5.6997
2 | 1 | 100 | 160.6754 | 165 | 1.65 | 0.825 | 0.016667 | 0.021623 | 138.6413 | 11.5534 | 0 | 8.6554 | 5.3831 | 5.6997
3 | 1 | 100 | 160.6754 | 160 | 1.6 | 0.8 | -0.033333 | -0.0033769 | 142.9739 | 11.9145 | 0.050081 | 8.3931 | 0 | 0
4 | 1 | 100 | 160.6754 | 160 | 1.6 | 0.8 | -0.033333 | -0.0033769 | 142.9739 | 11.9145 | 0.050081 | 8.3931 | 0 | 0
5 | 1 | 50 | 80.3377 | 90 | 1.8 | 0.9 | 0.16667 | 0.096623 | 127.0879 | 10.5907 | 0 | 4.7211 | 12.0271 | 12.7346
6 | 1 | 50 | 80.3377 | 80 | 1.6 | 0.8 | -0.033333 | -0.0033769 | 142.9739 | 11.9145 | 0.050081 | 4.1966 | 0 | 0
7 | 1 | 50 | 80.3377 | 85 | 1.7 | 0.85 | 0.066667 | 0.046623 | 134.5636 | 11.2136 | 0 | 4.4589 | 5.8034 | 6.1448
8 | 1 | 50 | 80.3377 | 80 | 1.6 | 0.8 | -0.033333 | -0.0033769 | 142.9739 | 11.9145 | 0.050081 | 4.1966 | 0 | 0
9 | 1 | 50 | 80.3377 | 80 | 1.6 | 0.8 | -0.033333 | -0.0033769 | 142.9739 | 11.9145 | 0.050081 | 4.1966 | 0 | 0
10 | 1 | 50 | 80.3377 | 80 | 1.6 | 0.8 | -0.033333 | -0.0033769 | 142.9739 | 11.9145 | 0.050081 | 4.1966 | 0 | 0
11 | 1 | 50 | 80.3377 | 80 | 1.6 | 0.8 | -0.033333 | -0.0033769 | 142.9739 | 11.9145 | 0.050081 | 4.1966 | 0 | 0
12 | 1 | 50 | 80.3377 | 80 | 1.6 | 0.8 | -0.033333 | -0.0033769 | 142.9739 | 11.9145 | 0.050081 | 4.1966 | 0 | 0
13 | 1 | 50 | 80.3377 | 80 | 1.6 | 0.8 | -0.033333 | -0.0033769 | 142.9739 | 11.9145 | 0.050081 | 4.1966 | 0 | 0
14 | 1 | 50 | 80.3377 | 80 | 1.6 | 0.8 | -0.033333 | -0.0033769 | 142.9739 | 11.9145 | 0.050081 | 4.1966 | 0 | 0
15 | 20 | 100 | 160.6754 | 170 | 1.7 | 0.85 | 0.066667 | 0.046623 | 134.5636 | 11.2136 | 0 | 8.9177 | 11.6068 | 12.2895
Count | 15
Sum total |  | 1000 | 1606.7538 | 1635
Average |  |  |  |  | 1.6333